## depth
Model | Manufacturer | Output | Pros | Cons | Dims [mm] | Technology | Min range [m] | Max range [m] | Max fps | Hard interface | Soft interface | Price [USD]
OrSens | Oriense Tech |  | Outdoors |  | 98 x 20 x 15 | Structured light | 0.65 | 7 | 30 | USB 2.0 USB 3.0 | ROS xPC | 200
RealSense R200 | Intel |  | Track 6 DOF Intel won't be bought out Outdoors Works on homogeneous floor | USB 3.0 only Tested on 4th gen Intel only | 130 x 20 x 7 | Stereo IR IR laser Mono RGB IMU | 0.5 | 3.5 | 60 | USB 3.0 | ROS | 99
RealSense F200 | Intel |  | Short range Intel won't be bought out Works on homogeneous floor | Indoors only USB 3.0 only Tested on 4th gen Intel only Large | 150 x 30 x 58 | Mono IR IR Laser Mono RGB | 0.2 | 1.2 | 60 | USB 3.0 | ROS | 99
UTM 30 LX | Hukuyo | Polar distances | Outdoors | 2D reading | 87 x 56 x 56 | LIDAR | 0.1 | 30 | 40 | USB 2.0
Structure | Occipital | Stereo intensity images | Point cloud output |  | 120 x 35 x 35 ? | IR Stereo ? IR LED | 0.4 | 3.5 | 30 | USB 2.0 | ROS (OpenNI) IOS | 350
Leap Motion | Leap Motion | Stereo intensity images |  |  | 75 x 25 x 6.2 | IR Stereo IR LEDs | 0 | 0.6 | 200 | USB 2.0 USB 3.0 | ROS | 89
ZED | Stereo Labs | Point cloud | Point cloud output | USB 3.0 only Require fast CPU | 175 x 30 x 30 | Stereo RGB | 1.5 | 20 | 120 | USB 3.0 | ROS MATLAB | 449
Note on K2: rastgaar: 15 fps (VGA) 30 fps (QVGA)
Note on J3: rastgaar: outside is 10 m
Note on K3: rastgaar: 60, 30 (QVGA) 60, 30 (480x360)
Note on K6: rastgaar: 30 (VGA)
Note on K8: rastgaar: 120 (VGA) 60 (720p) 30 (1080p) 15 (2.2k)

## inertial
Model | Manufacturer | Output | Pros | Cons | Repetability [deg] | Error [deg] | Max fps | Hard interface | Soft interface | Price [USD]
Razor IMU | Sparkfun | ROS.Imu | 9 DOF KF filtered |  | ? | ? | < 30 ? | Serial TTL, 3.3 V | ROS | 75
3-Space | Yost Labs | Quat Euler angles Axis angles DCM 2 vectors raw, norm, calib sensor data | Temp compensated (10 DOF) KF filtered |  | 0.085 | 1 | 250 | USB 2.0 RS232 | Serial | 180
Note on I3: rastgaar: 250 (KF) 850 (QCOMP) 1350 (IMU mode)